## Calc particle & heat fluxes
| T_e | Te stdev | n_e*10^20 (m-3) | ne stdev | fwhm (mm) | Particle flux (m-2) | part flux stdev | Heat flux (MW m-2) | heat flux stdev | particles total (s-1) | Power total (W) |  | sound speed (m/s) | current (total, A) | plasma pressure | current density (A/m2) | stretched FWHM | sigma | radial position | particle flux at r | fraction
| 3.75 | 0.434 | 8 | 0.01 | 15 | 7.7436e+24 | 6.3377e+23 | 56.2524 | 7.9737 | 1.9742e+21 | 14341.2953 |  | 15487.1011 | 316.3034 | 720.99 | 1240671.6663 | 15 | 6.3694 | 25 | 3.4966e+21 | 0.00045156
[5 empty] | time (hours) | 11.5
1.6022e-19 | electronic charge |  |  |  | time (minutes)
1.67e-27 | mass of amu |  |  |  | time (seconds) | 0 |  | 1.6022e-19
1.6667 | gamma
12.0908 | heat flux factor |  | fluence | 3.2058e+29
4 | mass of ion |  | goal fluence | 2e+29 | [5 empty] | mixed masses | mass | fraction
9.109e-31 | mass electron |  | time remaining (h) | -4.3256 | [5 empty] | mass 1 | 6.941 | 0.2
0 | secondary electron emission coefficient (~0.0 Stangeby) |  |  |  | Vbias (set as zero if floating) |  |  | 15487.1011 |  | mass 2 | 1 | 0.8
-11.9422 | Vbias relative to plasma (get it as Vf if floating) |  |  |  | 0 |  |  |  |  | resultant average mass |  | 2.1882
1 | Ti/Te
0.4 | Ion backscattering fraction (energy)- average energy loss via backscattering (0.3 Stangeby, 0.4 eirene.de for ~1 eV), check http://www.eirene.de/
0.6 | Ion backscattering fraction (particles)- i.e. those that promptly return to plasma as neutrals (0.5 Stangeby, 0.6 eirene.de for ~1 eV)
0.15 | Electron backscattering fraction (0.15 Stangeby)
24.6 | Recombination energy of ion (H = 13.6 eV, He = 24.6 eV, Ar = 15.6 eV, Ne = 21.6 eV)
0 | Recombination energy of molecule (H =2.2 eV)
1 | ratio net electron current to ion current
0.5 | Mach number of plasma at TS position |  |  | n_se/n_TS | 0.625 |  | Derived from Stangeby eq 11.8
90 | exposure angle (90 = perpendicular)
1 | Te attenuation factor from TS position to target (based on Jonathan's experiments) 1.0 = no attenuation.
1.92
More detailed calculation of heat flux from ions and electrons separately (chapter 25 Stangeby) including biasing effect
n_se | 4e+20 | eq 1.50 | m-3
c_s^i | 13412.223 | eq 1.5 | m/s
c_s^e | 1296011.0478 | eq 2.58 | m/s
j+ | 859562.5446 | eq 25.26 | A/m2 | assumes no strong collisional effects between TS position and sheath entrance
F+ | 5.3649e+24 |  | m-2 s-1
Vf/Te | -3.1846 | eq 25.31 |  | assuming local nonambipolarity (F+=F-)
Vf | -11.9422 |  |  | This number goes to Vbias (A11) if bias is set to zero
j-net | 859562.5446 | eq 25.50 | A/m2 | net, i.e. including losses from see going the other way
F-net | 5.3649e+24
j-tot | 859562.5446 | eq 25.28 | A/m2 | all electrons arriving (deposit large energy, secondaries only take away small amount, so heating driven by F-tot)
F-tot | 5.3649e+24 |  |  | 0
ambi_net | 1
ambi_tot | 1 |  |  | 1
0.005
Heating calc |  | eq 25.55
qtherm_i | 5.625 |  | eV
qsheath_i | 7.1653 |  | eV
qtherm_e | 6.375 |  | eV
recomb_ie | 24.6 |  | eV
epresh_i | 1.575 |  | eV
recomb_mol | 0 |  | eV
q_e | 6.375 |  | eV
q_i | 14.3653 |  | eV
q_sr | 24.6 |  | eV
q_tot | 45.3403 |  | eV
ratio q_i/q_e | 6.1122 |  | 31.68% | [8 empty] | heat trans ion | tmax | tmin
hf_factor_calc | 12.0908 |  |  | This number goes to A7 unless you use your own number | [7 empty] | 5.5 | 1.5 | 3.2
Vf_relative | -11.9422 | eq 25.26 & 25.29 | eV | [9 empty] | 8.25 | 17.6